## Sheet1
Property | Unit | Test Method | EN590 Lower Limit | EN590 Upper Limit | Verwa_from_ORLEN Lower Limit | Verwa_from_ORLEN Upper Limit | HVO Lower Limit | HVO Upper Limit | HVO25 Lower Limit | HVO25 Upper Limit | BIOW Lower Limit | BIOW Upper Limit | BIOW50 Lower Limit | BIOW50 Upper Limit | diesel_fuel_for_dt | Verwa_for_dt | HVO_for_dt | HVO25_for_dt | BIOW_for_dt | BIOW50_for_dt | U75_for_dt | Efecta_Agrotronika_for_dt | B20_for_dt | HHO_for_dt
Cetane number | - | EN ISO 5165 | 51 | 0 | 51 | 0 | 80 | 99 | 60 | 65 | 45 | 51 | 47 | 49 | 51 | 51 | 89.5 | 62.5 | 48 | 48 |  | 51.0
Cetane index | - | EN ISO 4264 | 46 | 0 | 46 | 0 | 0 | 0 | 0 | 0 | 0 | 0 | 0 | 0 | 46 | 46 | 0 | 0 | 0 | 0 |  | 46.0
Density at 15°C | kg/m³ | EN ISO 3675/EN ISO 12185 | 820 | 845 | 815 | 845 | 770 | 790 | 800 | 820 | 870 | 885 | 850 | 870 | 832.5 | 830 | 780 | 810 | 877.5 | 860 |  | 832.5
Viscosity at 40°C | mm²/s | EN ISO 3104 | 2 | 4.5 | 2 | 4.5 | 2.5 | 3.5 | 2.8 | 3.5 | 4.9 | 5.6 | 3.5 | 4.5 | 3.25 | 3.25 | 3 | 3.15 | 5.25 | 4 |  | 3.25
Sulphur content | mg/kg | EN ISO 20846/20884 | 0 | 10 | 0 | 0 | 0 | 5 | 0 | 10 | 0 | 0 | 0 | 0 | 10 | 0 | 5 | 10 | 0 | 0 |  | 10.0
Flash point | °C | EN ISO 2719 | 55 | 0 | 56 | 0 | 61 | 0 | 55 | 0 | 130 | 160 | 100 | 130 | 55 | 56 | 61 | 55 | 145 | 115 |  | 55.0
Carbon residue | % m/m | EN ISO 10370 | 0 | 0.3 | 0 | 0.3 | 0 | 0.1 | 0 | 0.15 | 0 | 0 | 0 | 0 | 0.3 | 0.3 | 0.1 | 0.15 | 0 | 0 |  | 0.3
Ash content | % m/m | EN ISO 6245 | 0 | 0.01 | 0 | 0.01 | 0 | 0.001 | 0 | 0.005 | 0 | 0 | 0 | 0 | 0.01 | 0.01 | 0.001 | 0.005 | 0 | 0 |  | 0.01
Water content | mg/kg | EN ISO 12937 | 0 | 200 | 0 | 200 | 0 | 200 | 0 | 200 | 0 | 0 | 0 | 0 | 200 | 200 | 200 | 200 | 0 | 0 |  | 200.0
Total contamination | mg/kg | EN ISO 12662 | 0 | 24 | 0 | 24 | 0 | 10 | 0 | 20 | 0 | 0 | 0 | 0 | 24 | 24 | 10 | 20 | 0 | 0 |  | 24.0
FAME content | % v/v | EN 14078 | 0 | 7 | 0 | 7 | 0 | 0 | 0 | 0 | 96.5 | 100 | 40 | 42 | 7 | 7 | 0 | 0 | 98.25 | 41 |  | 7.0
Polycyclic aromatic hydrocarbons | % m/m | EN ISO 12916 | 0 | 8 | 0 | 0 | 0 | 0 | 0 | 0 | 0 | 0 | 0 | 0 | 8 | 0 | 0 | 0 | 0 | 0 |  | 8.0
Copper strip corrosion | index | EN ISO 2160 | 0 | 0 | 0 | 0 | 0 | 0 | 0 | 0 | 0 | 0 | 0 | 0 | 0 | 0 | 0 | 0 | 0 | 0 |  | 0.0
Lubricity | µm | EN ISO 12156-1 | 0 | 460 | 0 | 460 | 0 | 0 | 0 | 0 | 0 | 0 | 0 | 0 | 460 | 460 | 0 | 0 | 0 | 0 |  | 460.0
Oxidation Stability | h | EN 15751 | 20 | 0 | 20 | 0 | 0 | 0 | 0 | 0 | 0 | 0 | 0 | 0 | 20 | 20 | 0 | 0 | 0 | 0 |  | 20.0
Distillation recovered at 250°C | % v/v | EN ISO 3405 | 0 | 65 | 0 | 65 | 0 | 0 | 35 | 45 | 0 | 0 | 0 | 0 | 65 | 65 | 0 | 40 | 0 | 0 |  | 65.0
Distillation recovered at 350°C | % v/v | EN ISO 3405 | 85 | 0 | 5 | 0 | 0 | 360 | 90 | 95 | 0 | 0 | 0 | 0 | 85 | 5 | 360 | 92.5 | 0 | 0 |  | 85.0
95% recovered at | °C | EN ISO 3405 | 0 | 360 | 0 | 360 | 0 | 320 | 350 | 360 | 0 | 0 | 0 | 0 | 360 | 360 | 320 | 355 | 0 | 0 |  | 360.0
Cold Filter Plugging Point (winter) | °C | - | 0 | -15 | 0 | -10 | -34 | 0 | -15 | -10 | 0 | 0 | 0 | 0 | -15 | -10 | -34 | -12.5 | 0 | 0 |  | -15.0
Cold Filter Plugging Point (summer) | °C | - | 0 | -5 | 0 | 0 | 0 | -5 | -5 | 0 | 0 | 0 | 0 | 0 | -5 | 0 | -5 | -5 | 0 | 0 |  | -5.0
Manganese content | mg/l | EN 16576 | 0 | 2 | 0 | 0 | 0 | 0 | 0 | 0 | 0 | 0 | 0 | 0 | 2 | 0 | 0 | 0 | 0 | 0 |  | 2.0
Short description |  |  | 0 | 0 | 0 | 0 | 0 | 0 | 0 | 0 | 0 | 0 | 0 | 0 | 0 | 0 | 0 | 0 | 0 | 0 | mixture of methyl esters of waste vegetable oils 75% with diesel oil – 25% volume fraction | ??? improved diesel fuel with the trade name Efecta Agrotronika | mixture of diesel oil with rapeseed oil methyl esters 20% volume fraction | ??hydrogenated heating oil